## Sheet1
Description/ID	Quantity	Qty_Unit	Manufacturer	Product No.	Source Link	Unit Cost	Notes	Type
Arduino Uno R3	1	-	Elegoo	EL-CB-001	https://www.amazon.com/ELEGOO-Board-ATmega328P-ATMEGA16U2-Compliant/dp/B01EWOE0UU	$12.98	-	Electronic
NinjaFlex	25	grams	NinjaTek	-	https://www.amazon.com/NinjaTek-3DNF08117505-NinjaFlex-Filament-TPE-5kg/dp/B00J12HGDW/ref=sr_1_10?dchild=1&keywords=ninjaflex&qid=1597950514&sr=8-10	$0.09	If using alternatives try to get one with similar elongation and shore hardness	Hardware&Materials
PVA	25	grams	SainSmart	-	https://www.amazon.com/gp/product/B00SSXAET8/ref=ppx_yo_dt_b_asin_title_o08_s00?ie=UTF8&psc=1	$0.06	Any Brand is fine	Hardware&Materials
2mm ID x 4mm OD Silicone Tubing	5	ft	Generic	-	https://www.amazon.com/DERPIPE-Silicone-Tubing-Flexible-Homebrewing/dp/B07PZT7FC7/ref=sr_1_3?dchild=1&keywords=2mm%2BID%2B4mm%2BOD%2Bsilicone&qid=1597950995&sr=8-3&th=1	$0.70	-	Hardware&Materials
4mm ID x 6mm OD Silicone Tubing	1	ft	Generic	-	https://www.amazon.com/dp/B08BR8MQSR/ref=sr_1_2?dchild=1&keywords=4mm+ID+6mm+OD+silicone&qid=1597951155&sr=8-2	$1.20	-	Hardware&Materials
12V Mini Diaphragm Pump	1	-	Parker/Hargraves	C 183-22-01	https://www.ebay.com/itm/Mini-Diaphragm-single-head-Air-And-Gas-Hargraves-Pump-2-5L-min-12VDC/301748351096?_trkparms=aid%3D111001%26algo%3DREC.SEED%26ao%3D1%26asc%3D20160908105057%26meid%3D4d9974f7096c488a97574bbdb9260793%26pid%3D100675%26rk%3D2%26rkt%3D14%26mehot%3Dag%26sd%3D263807376340%26itm%3D301748351096%26pmt%3D0%26noa%3D1%26pg%3D2380057%26brand%3DParker&_trksid=p2380057.c100675.m4236&_trkparms=pageci%3A3eade5b9-e31a-11ea-807f-74dbd1800085%7Cparentrq%3A0d50f9f51740acc6e18d697bffffd810%7Ciid%3A1	$22.49	Ubiquitous on the secondary market look for deals. Similar pumps can be used in place.	Electronic
6 V 2 position 3 way mini solenoid valve	6		Zonhen	ZHV-0519	https://www.ebay.com/itm/DC-5V-6V-2-Position-3-Way-Micro-Mini-Electric-Solenoid-Valve-for-Gas-Air-Pump/263807376340?_trkparms=aid%3D111001%26algo%3DREC.SEED%26ao%3D1%26asc%3D20160908105057%26meid%3D5a412852da674f34a5f07fcc63d0678f%26pid%3D100675%26rk%3D2%26rkt%3D14%26mehot%3Dnone%26sd%3D301748351096%26itm%3D263807376340%26pmt%3D0%26noa%3D1%26pg%3D2380057&_trksid=p2380057.c100675.m4236&_trkparms=pageci%3Ad9cff2a9-e31a-11ea-b30e-72e9451ece47%7Cparentrq%3A0d54f29e1740a69e54dfa89bffffb032%7Ciid%3A1	$2.45	Ubiquitous on secondary market, does not have to be Zonhen brand. Usually marketed for use in eye massagers.	Electronic
12V 2A Power Supply	1	-	Generic	-	https://www.amazon.com/100-240V-Transformers-Switching-Applications-Connectors/dp/B077PW5JC3/ref=sr_1_3?dchild=1&keywords=12v+2+amp+power+supply&qid=1597951842&sr=8-3	$5.00	-	Electronic
LM2596 adjustable buck converter module	1	-	Generic	-	https://www.amazon.com/MCIGICM-step-down-Converter-3-0-40V-1-5-35V/dp/B06XZ1DKF2/ref=sr_1_4?dchild=1&keywords=lm2596&qid=1597952049&sr=8-4	$2.00	-	Electronic
1k Ohm Resistor	7	-	Generic	-		$0.01	-	Electronic
NPN Amplifier Transistor	6	-	Generic	BC337	https://www.sparkfun.com/products/13689	$0.50	-	Electronic
Darlington Transistor	1	-	Generic	TIP 120	https://www.amazon.com/TIP120-Darlington-Transistor-Arduino-Diodes/dp/B00FVLGYEY	$1.00	-	Electronic
Clamping Diodes	7	-	Generic	1N4007	https://www.amazon.com/ILS-Pieces-Rectifier-Component-Projects/dp/B07PXV4F2C/ref=sr_1_1?dchild=1&keywords=1N4007&qid=1597952688&s=electronics&sr=1-1	$0.01	Can use 1N4001 and up	Electronic
XH-2A Connectors	6	-	Generic	-	https://www.amazon.com/IZOKEE-460pcs-Connector-Housing-Terminal/dp/B0791DJMW9/ref=sr_1_3?dchild=1&keywords=xH+connectors&qid=1597952858&s=electronics&sr=1-3	$0.02	Optional for connecting the solenoid valves to the circuit	Electronic
XH-4A Connector	1	-	Generic	-	https://www.amazon.com/IZOKEE-460pcs-Connector-Housing-Terminal/dp/B0791DJMW9/ref=sr_1_3?dchild=1&keywords=xH+connectors&qid=1597952858&s=electronics&sr=1-3	$0.02	Optional for connecting the pump	Electronic
No Residue Tap	1	ft	Generic	-	-	$1.00	Any kind will do, I used Kapton	Hardware&Materials
Small Zip Ties	6	-	Generic	-	https://www.amazon.com/TR-Industrial-TR88301-Multi-Purpose-Cable/dp/B01018DB2E/ref=sr_1_3?dchild=1&keywords=small+zip+ties&qid=1597953129&s=electronics&sr=1-3	$0.50	Less then 2mm width works best	Hardware&Materials
Vinyl, Fabric & Plastic Flexible Adhesive	2	Ounce	Loctite	1360694	https://www.amazon.com/Loctite-Plastic-Adhesive-1-Ounce-1360694/dp/B001F7E9VI	$2.94	-	Hardware&Materials
Jumper Wires	40	-	-	-	-	$5.00	For Breadboarding or proto-boarding	Hardware&Materials
3D Printer	1	-	-	-	-	-	Must be able to print NinjaFlex	Tools
Wire Cutters and Strippers	-	-	-	-	-	-	-	Tools
Soldering Iron and Solder	-	-	-	-	-	-	Optional	Tools
Breadboard	-	-	-	-	-	-	-	Tools
Straight Pick	-	-	-	-	-	-	-	Tools